## PhysicalUnitsRevitSimscape
Mapping of Revit gbXML Units to Simscape Units
Revit | Simscape | Comments
Kilometers | km | Metric length unit
Meters | m | Metric length unit
Centimeters | cm | Metric length unit
Millimeters | mm | Metric length unit
Miles | mi | Imperial length unit
Yards | yd | Imperial length unit
Feet | ft | Imperial length unit
Inches | in | Imperial length unit
SquareKilometers | km^2 | Metric area unit
SquareMeters | m^2 | Metric area unit
SquareCentimeters | cm^2 | Metric area unit
SquareMillimeters | mm^2 | Metric area unit
SquareMiles | mi^2 | Imperial area unit
SquareYards | yd^2 | Imperial area unit
SquareFeet | ft^2 | Imperial area unit
SquareInches | in^2 | Imperial area unit
CubicKilometers | km^3 | Metric volume unit
CubicMeters | m^3 | Metric volume unit
CubicCentimeters | cm^3 | Metric volume unit
CubicMillimeters | mm^3 | Metric volume unit
CubicMiles | mi^3 | Imperial volume unit
CubicYards | yd^3 | Imperial volume unit
CubicFeet | ft^3 | Imperial volume unit
CubicInches | in^3 | Imperial volume unit
F | degF | Fahrenheit
C | degC | Celsius
K | K | Kelvin
R | R | Rankine
WPerMeterK | W/(m*K) | Metric thermal conductivity
WPerCmC | W/(cm*C) | Metric thermal conductivity
BtuPerHourFtF | Btu/(hftF) | Imperial thermal conductivity
SquareMeterKPerW | m^2*K/W | Metric R-value
HrSquareFtFPerBTU | hft^2F/Btu | Imperial R-value
WPerSquareMeterK | W/(m^2*K) | Metric U-value
BtuPerHourSquareFtF | Btu/(hft^2F) | Imperial U-value
KgPerCubicM | kg/m^3 | Metric density
LbsPerCubicFt | lbm/ft^3 | Imperial density
LbsPerCubicIn | lbm/in^3 | Imperial density
GramsPerCubicCm | g/cm^3 | Metric density
JPerKgK | J/(kg*K) | Metric specific heat
BTUPerLbF | Btu/(lbm*F) | Imperial specific heat
CFM | ft^3/min | Cubic feet per minute
CubicMPerHr | m^3/h | Cubic meters per hour
LPerSec | L/s | Liters per second
LPM | L/min | Liters per minute
GPH | gal/h | Gallons per hour
GPM | gal/min | Gallons per minute
Fraction | 1 | Fraction of maximum flow
CFMPerSquareFoot | ft^3/(min*ft^2) | Imperial flow per area
LPerSecPerSquareM | L/(s*m^2) | Metric flow per area
CubicMPerSecPerSquareM | m^3/(s*m^2) | Metric flow per area
CubicMPerHourPerSquareM | m^3/(h*m^2) | Metric flow per area
Watt | W | Metric power unit
Kilowatt | kW | Metric power unit
Horsepower | hp | Imperial power unit
KilogramForceMeterPerSecond | kg*m/s | Metric power unit
BtuPerSecond | Btu/s | Imperial power unit
FootPoundForcePerSecond | ft*lbf/s | Imperial power unit
KilocaloriesPerSecond | kcal/s | Metric power unit
BtuPerHour | Btu/h | Imperial power unit
WattPerSquareMeter | W/m^2 | Metric power per area
WattPerSquareFoot | W/ft^2 | Imperial power per area
Newtons | N | Metric force unit
Kip | kip | Imperial force unit
Kilonewtons | kN | Metric force unit
PoundForce | lbf | Imperial force unit
PSI | psi | Pounds per square inch
kPa | kPa | Kilopascals
Atmospheres | atm | Atmospheres
InchesOfH2O | inH2O | Inches of water
CentimetersOfH2O | cmH2O | Centimeters of water
InchesOfMercury | inHg | Inches of mercury
CentimetersOfMercury | cmHg | Centimeters of mercury
MillimetersOfMercury | mmHg | Millimeters of mercury
Pascals | Pa | Pascals
KilowattHours | kW*h | Kilowatt-hours
Joules | J | Joules
BTU | Btu | British thermal units
Therms | therm | Therms
WattPerPerson | W/person | Metric heat gain per person
BtuPerHourPerson | Btu/(h*person) | Imperial heat gain per person
NumberOfPeople | 1 | Count of people
SquareFtPerPerson | ft^2/person | Area per person (Imperial)
SquareMPerPerson | m^2/person | Area per person (Metric)
Footcandles | fc | Imperial illuminance unit
Lux | lx | Metric illuminance unit
Phot | ph | CGS illuminance unit
BTUPerLb | Btu/lbm | Imperial enthalpy
KJPerKg | kJ/kg | Metric enthalpy
Tons | ton | Refrigeration tons
kW | kW | Kilowatts
BtuPerHour | Btu/h | BTU per hour
kBtuPerHour | kBtu/h | Thousand BTU per hour
Gallons | gal | Gallons
Liters | L | Liters
CubicMeters | m^3 | Cubic meters
CubicFeet | ft^3 | Cubic feet